## List1
Required properties |  |  | Comments | Constants
Min. sensitivity [ions/cm3] | 5 |  |  | 1 Coulomb [e-] | 1.602e+19
Temporal resolution [s] | 30
Fixed properties |  |  |  | Aux. calculations
ADC resolution [bits] | 12 |  | LoPy 4.0 | Min. detectable voltage [V] | 0.0029297
Op-amp range [V] | 12 |  |  | SNR [-] | 3
Op-amp bias current [fA] | 5 |  |  | Min. ion current negative [fA] | 20
Outter electrode diameter [mm] | 15 |  |  | Min. ion current positive [fA] | 10
Inner electrode diameter [mm] | 3 |  |  | Min. negative ions charge [pC] | 0.6
Length of inner electrode [mm] | 150 |  |  | Min. positive ions charge [pC] | 0.3
|  |  |  | Max. bias charge [pC] | 0.15
Computed properties
Capacity [pF] | 2
Flow [cm3/s] | 32040
Flow [m3/h] | 115.344
Flow [CFM] | 67.8889 |  | https://cz.mouser.com/datasheet/2/471/San_Ace_60GV38_E-1286225.pdf
UAV speed [m/s] | 47.2399
VD - dissipation [V][bits] | 0.075 | 25.6
VD - negative ion [V][bits] | 0.3 | 102.4
VD - positive ion [V][bits] | 0.15 | 51.2
Estimated fan power [W] | 23.7611
dust sensor | sn-gcja5

## Sheet1
Year | Value |  | Divident value |  | Annual deposit | Budget | Divident
0 | 400000 | 0 | 16000 |  | 60000 | 400000 | 0.04 | 1000
1 | 476000 | 60000 | 19040 |  |  |  |  | 1030
2 | 555040 | 60000 | 22201.6 |  |  |  |  | 1060.9
3 | 637241.6 | 60000 | 25489.664 |  |  |  |  | 1092.727
4 | 722731.264 | 60000 | 28909.2506 |  |  |  |  | 1125.5088
5 | 811640.5146 | 60000 | 32465.6206 |  |  |  |  | 1159.2741
6 | 904106.1351 | 60000 | 36164.2454 |  |  |  |  | 1194.0523
7 | 1000270.3805 | 60000 | 40010.8152 |  |  |  |  | 1229.8739
8 | 1100281.1958 | 60000 | 44011.2478 |  |  |  |  | 1266.7701
9 | 1204292.4436 | 60000 | 48171.6977 |  |  |  |  | 1304.7732
10 | 1312464.1413 | 60000 | 52498.5657 |  |  |  |  | 1343.9164
11 | 1424962.707 | 60000 | 56998.5083 |  |  |  |  | 1384.2339
12 | 1541961.2153 | 60000 | 61678.4486 |  |  |  |  | 1425.7609
13 | 1663639.6639 | 60000 | 66545.5866 |  |  |  |  | 1468.5337
14 | 1790185.2504 | 60000 | 71607.41 |  |  |  |  | 1512.5897
15 | 1921792.6605 | 60000 | 76871.7064 |  |  |  |  | 1557.9674
16 | 2058664.3669 | 60000 | 82346.5747 |  |  |  |  | 1604.7064
17 | 2201010.9416 | 60000 | 88040.4377 |  |  |  |  | 1652.8476
18 | 2349051.3792 | 60000 | 93962.0552 |  |  |  |  | 1702.4331
19 | 2503013.4344 | 60000 | 100120.5374 |  |  |  |  | 1753.5061
20 | 2663133.9718 | 60000 | 106525.3589 | Added value |  |  |  | 1806.1112
|  | 1200000 | 1169659.3306 | 1063133.9718
|  | 0.6008 | 0.3992